## Sheet1
Component Name | Quantity
ESP32-S3-WROOM-1U Module | 1
AD8232ACPZ-R7 EMG Front-End IC | 4
ADS1299IPAGR 8-Channel Biosignal ADC | 1
INA333AIDGKR Instrumentation Amplifier | 1
BNO055BST IMU | 1
MAX98357AEWL+T I2S Audio Amplifier | 1
DRV2605LYZFR Haptic Driver IC | 1
MCP73831T-2ATI/OT LiPo Charger IC | 1
TPS61023DRLR Boost Converter IC | 1
AMS1117-3.3 LDO Regulator SOT-223 | 1
BLM18PG601SN1D Ferrite Bead | 1
SI2301CDS P-Channel MOSFET SOT-23 | 1
SS14 Schottky Diode SMA | 1
100nF Ceramic Capacitor 0402 X7R | 20
10µF Ceramic Capacitor 0402 X5R | 10
1µF Ceramic Capacitor 0402 X5R | 8
100pF Ceramic Capacitor 0402 C0G | 5
10nF Ceramic Capacitor 0402 X7R | 8
2.2µH Power Inductor 0403 2A | 1
10M OHM Resistor 0402 1% | 8
330k OHM Resistor 0402 1% | 4
10k OHM Resistor 0402 1% | 6
20k OHM Resistor 0402 1% | 2
4.7k OHM Resistor 0402 1% | 4
1k OHM Resistor 0402 5% | 4
100k OHM Resistor 0402 1% | 2
RGB LED 0402 Common Cathode | 3
Active Piezo Buzzer SMD 5V | 1
USB-C 5-Pin SMD Connector | 1
2.54mm 6-Pin Male Header THT | 1
ERM Haptic Motor 3V 10mm Diameter | 1
3W 4-Ohm 40mm Round Speaker | 1
5000mAh 3.7V Li-Po Flat Battery | 1